## Loss Method OLD (hidden)
SCS Curve Number
Subbasin | Area | Curve Number - Conservative
|  | Curve Number | Initial Abstraction | Impervious
| (sq. mi.) |  | (in.) | (%)
1 | 6.1718 | 76 | 0.63158 | 0
2 | 0.7135 | 83 | 0.40964 | 0
3 | 2.4268 | 83 | 0.40964 | 0
4 | 3.7935 | 79 | 0.53165 | 0
5 | 1.1263 | 73 | 0.73973 | 0
Ia = 0.2 x S, where S = (1000/CN-10)

## Initial and Loss Method
|  |  | 12420 Milestone Center Drive Suite 150 Germantown, MD 20876 |  | DESIGN: | CSP | DATE: | 2025-09-22
[5 empty] | CHECK: |  | DATE:
[5 empty] | PROJECT: | Solsville Dam Breach Analysis
Initial and Constant Loss Method Calculations
Watershed Area |  | Impervious Area | Retardence Factor, CN | Max Potential Retention, S | Initial Loss (Initial Abstraction), Ia |  | Constant Loss Rate (Saturated Hydraulic Conductivity), fc ​
(mi2) | (acres) | (%) | (-) | (inches) | (inches) |  | (inches/hour)
3.22 | 2061 | 3.64 | 76 | 3.1579 | 0.63158 |  | 2.368

## Lag Method OLD (hidden)
[5 empty] | DESIGN: | K. Schell
CHECK:
[5 empty] | DATE: | 2024-01-15
[5 empty] | PROJECT NAME: | Bow Lake Dam Watershed Hydrologic Modeling
SCS Unit Hydrograph Watershed Lag Method
Subbasin | Graph Type | Flow Length, l |  | Ave. Watershed Land Slope, Y | Retardence Factor, cn' | Max Potential Retention, S | Time of Concentration | Lag Time, L
|  | (mi.) | (ft.) | (%) | (-) | (in.) | (hr) | (hr) | (min)
1 | Standard (PRF 484) | 6.0395 | 31888.56 | 2.277 | 76 | 3.1579 | 6.3173 | 3.7904 | 227.4236
2 | Standard (PRF 484) | 1.8302 | 9663.2976 | 2.548 | 83 | 2.0482 | 1.849 | 1.1094 | 66.5622
3 | Standard (PRF 484) | 4.2469 | 22423.8432 | 1.334 | 83 | 2.0482 | 5.0109 | 3.0065 | 180.3921
4 | Standard (PRF 484) | 4.7595 | 25130.1072 | 2.578 | 79 | 2.6582 | 4.4864 | 2.6918 | 161.5107
5 | Standard (PRF 484) | 2.3895 | 12616.6128 | 1.278 | 73 | 3.6986 | 4.3749 | 2.6249 | 157.4948

## Velocity Method (hidden)
Subbasin | Subbasin 1 |  | Subbasin 2 |  | Subbasin 3 |  | Subbasin 4 |  |  | Subbasin 5 |  | Source
Sheet Flow
Segment | Segment 1 |  | Segment 1 |  | Segment 1 |  | Segment 1 |  |  | Segment 1
Surface Description | Woods, Dense Underbrush |  | Grass |  | Grass |  | Woods, Dense Underbrush |  |  | Woods, Dense Underbrush |  | NLCD
Manning's Roughness Coefficient, n | 0.8 |  | 0.41 |  | 0.41 |  | 0.8 |  |  | 0.8
Flow Length, L (ft) | 100 |  | 100 |  | 100 |  | 100 |  |  | 100
Two-Year, 24-Hour Rainfall, P2 (in) | 3.08 |  | 3.08 |  | 3.08 |  | 3.08 |  |  | 3.08 |  | NOAA Atlas 14
Land Slope, s (ft/ft) | 0.15 |  | 0.085 |  | 0.025 |  | 0.06 |  |  | 0.1 |  | GIS
Tt (hr) | 0.2837 |  | 0.20858 |  | 0.34031 |  | 0.40929 |  |  | 0.33365
Shallow Concentrated Flow
Segment | Segment 1 | Segment 2 | Segment 1 | Segment 2 | Segment 1 | Segment 2 | Segment 1 |  | Segment 2 | Segment 1 | Segment 2
Surface Description (Paved/Unpaved) | Forest | Forest | Grass | Forest | Grass | Forest | Pasture |  | Forest | Forest | Pasture | NLCD
Flow Length, L (ft) | 2500 | 1300 | 1400 | 1300 | 3100 | 1100 | 1700 |  | 2700 | 1000 | 2600 | GIS
Watercourse Slope, s (ft/ft) | 0.122 | 0.0411 | 0.0873 | 0.0329 | 0.0552 | 0.0317 | 0.0994 |  | 0.073 | 0.0624 | 0.0303 | GIS
Average Velocity, v (ft/s) | 0.8788 | 0.51007 | 4.7673 | 0.45636 | 3.7909 | 0.44796 | 2.195 |  | 0.67979 | 0.6285 | 1.2119 | NEH Table 15-3
Tt (hr) | 0.79022 | 0.70796 | 0.081574 | 0.79128 | 0.22715 | 0.6821 | 0.21514 |  | 1.1033 | 0.44197 | 0.59596
Channel Flow
Segment | Segment 1 | Segment 2 | Segment 1 |  | Segment 1 | Segment 2 | Segment 1 | Segment 2 | Segment 3 | Segment 1
Channel Width, Top (ft) | 188 | 633 | 567 |  | 584.9962 | 444 | 480 | 462 | 870 | 136 |  | GIS
Channel Width, Bottom (ft) | 7 | 28 | 131 |  | 59 | 280 | 48 | 68 | 87 | 6.5 |  | GIS
Channel Depth (ft) | 19 | 44 | 11 |  | 41 | 6 | 25 | 18 | 61 | 3.5 |  | GIS
Cross Sectional Flow Area, a (ft2) | 1852.5 | 14542 | 3839 |  | 13201.9229 | 2172 | 6600 | 4770 | 29188.5 | 249.375 | 0
Wetted Perimeter, ρw (ft) | 191.9459 | 639.3665 | 567.5547 |  | 591.3496 | 444.4384 | 482.8839 | 463.6413 | 879.4475 | 136.1891 | 0
Hydraulic Radius, r (ft) | 9.6512 | 22.7444 | 6.7641 |  | 22.3251 | 4.8871 | 13.6679 | 10.2881 | 33.1896 | 1.8311
Channel Slope, s (ft/ft) | 0.0439 | 0.0619 | 0.0486 |  | 0.0424 | 0.0333 | 0.0355 | 0.0465 | 0.0398 | 0.0299 |  | GIS
Manning's Roughness Coefficient, n | 0.08 | 0.08 | 0.08 |  | 0.08 | 0.08 | 0.08 | 0.08 | 0.08 | 0.08
Average Velocity, V (ft/s) | 17.6895 | 37.1984 | 14.6855 |  | 30.4071 | 9.7878 | 20.0606 | 18.9983 | 38.3742 | 4.8203
Flow Length, L (ft) | 3300 | 7200 | 6800 |  | 9000 | 9200 | 6100 | 5700 | 8800 | 8900 |  | GIS
Tt (hr) | 0.05182 | 0.053766 | 0.12862 |  | 0.082218 | 0.2611 | 0.084466 | 0.083341 | 0.0637 | 0.51288
Wave Celerity
Reservoir | Bow Lake
g (ft/s2) | 32.2 | [10 empty] | Standard Value
d (ft) | 35
c (ft/s) | 33.5708
L (ft) | 17500 | [10 empty] | GIS
t (hr) | 0.1448
Tc (hr) | 2.0323 |  | 1.2101 |  | 1.5929 |  | 1.9592 |  |  | 1.8845
Tc (min) | 121.9359 |  | 72.6039 |  | 95.5728 |  | 117.5537 |  |  | 113.0677
Lag (min) | 73.1616 |  | 43.5623 |  | 57.3437 |  | 70.5322 |  |  | 67.8406
Note on A15: [Threaded comment] Your version of Excel allows you to read this threaded comment; however, any edits to it will get removed if the file is opened in a newer version of Excel. Learn more: https://go.microsoft.com/fwlink/?linkid=870924 Comment: Where do the coefficients come from?

## Velocity Method OLD (hidden)
[7 empty] | DESIGN: | K. Schell
CHECK:
[7 empty] | DATE: | 2024-01-11
[7 empty] | PROJECT NAME: | Bow Lake Dam Watershed Hydrologic Modeling
SCS Unit Hydrograph Watershed Velocity Method
Subbasin | Subbasin 1 |  | Subbasin 2 |  | Subbasin 3 |  | Subbasin 4 |  |  | Subbasin 5
Sheet Flow
Segment | Segment 1 |  | Segment 1 |  | Segment 1 |  | Segment 1 |  |  | Segment 1
Surface Description | Woods, Dense Underbrush |  | Cultivated Soils, Residue Cover >20% |  | Short Grass Prairie |  | Woods, Dense Underbrush |  |  | Woods, Dense Underbrush
Manning's Roughness Coefficient, n | 0.8 |  | 0.17 |  | 0.15 |  | 0.8 |  |  | 0.8
Flow Length, L (ft) | 100 |  | 100 |  | 100 |  | 100 |  |  | 100
Two-Year, 24-Hour Rainfall, P2 (in) | 3.08 |  | 3.08 |  | 3.08 |  | 3.08 |  |  | 3.08
Land Slope, s (ft/ft) | 0.1599 |  | 0.0954 |  | 0.0345 |  | 0.081 |  |  | 0.0993
Tt (hr) | 0.27654 |  | 0.098483 |  | 0.13383 |  | 0.363 |  |  | 0.33459
Shallow Concentrated Flow
Segment | Segment 1 | Segment 2 | Segment 1 | Segment 2 | Segment 1 | Segment 2 | Segment 1 |  | Segment 2 | Segment 1 | Segment 2
Surface Description (Paved/Unpaved) | Unpaved | Unpaved | Unpaved | Unpaved | Unpaved | Unpaved | Unpaved |  | Unpaved | Unpaved | Unpaved
Flow Length, L (ft) | 2484 | 1310 | 1401 | 1336 | 3067 | 1089 | 1744 |  | 2701 | 1049 | 2579
Watercourse Slope, s (ft/ft) | 0.122 | 0.0411 | 0.0873 | 0.0329 | 0.0552 | 0.0317 | 0.0994 |  | 0.073 | 0.0624 | 0.0303
Average Velocity, v (ft/s) | 5.8 | 3.2 | 4.85 | 2.9 | 3.8 | 2.9 | 5 |  | 4.25 | 4.15 | 2.8
Tt (hr) | 0.11897 | 0.11372 | 0.080241 | 0.12797 | 0.2242 | 0.10431 | 0.096889 |  | 0.17654 | 0.070214 | 0.25585
Channel Flow
Segment | Segment 1 | Segment 2 | Segment 1 |  | Segment 1 | Segment 2 | Segment 1 | Segment 2 | Segment 3 | Segment 1
Channel Width, Top (ft) | 187.7015 | 632.7299 | 566.6467 |  | 584.9962 | 444.44 | 480.0827 | 461.9113 | 870.2322 | 135.9935
Channel Width, Bottom (ft) | 6.9518 | 28.1218 | 130.765 |  | 58.4996 | 279.8329 | 48.0085 | 67.9279 | 87.0235 | 6.4761
Channel Depth (ft) | 18.7703 | 44.3093 | 10.7004 |  | 40.8634 | 5.6352 | 24.7047 | 17.7365 | 60.9441 | 3.4754
Cross Sectional Flow Area, a (ft2) | 1826.8505 | 14640.9375 | 3731.306 |  | 13147.724 | 2040.6969 | 6523.1592 | 4698.7413 | 29169.5483 | 247.568 | 0
Wetted Perimeter, ρw (ft) | 191.5588 | 639.1899 | 567.1718 |  | 591.3016 | 444.8254 | 482.8986 | 463.505 | 879.66 | 136.1799 | 0
Hydraulic Radius, r (ft) | 9.5368 | 22.9055 | 6.5788 |  | 22.2352 | 4.5876 | 13.5083 | 10.1374 | 33.16 | 1.8179
Channel Slope, s (ft/ft) | 0.0439 | 0.0619 | 0.0486 |  | 0.0424 | 0.0333 | 0.0355 | 0.0465 | 0.0398 | 0.0299
Manning's Roughness Coefficient, n | 0.1 | 0.1 | 0.1 |  | 0.1 | 0.1 | 0.1 | 0.1 | 0.1 | 0.1
Average Velocity, V (ft/s) | 14.0395 | 29.8991 | 11.5328 |  | 24.2603 | 7.507 | 15.9234 | 15.0498 | 30.6811 | 3.8377
Flow Length, L (ft) | 3290 | 7197 | 6826 |  | 8987 | 9181 | 6061 | 5744 | 8780 | 8889
Tt (hr) | 0.065094 | 0.066864 | 0.16441 |  | 0.1029 | 0.33972 | 0.10573 | 0.10602 | 0.079492 | 0.64339
Wave Celerity
Reservoir | Bow Lake
g (ft/s2) | 32.2
d (ft) | 70
c (ft/s) | 47.4763
L (ft) | 17508
t (s) | 368.7734
t (min) | 6.1462
t (hr) | 0.10244
Tc (hr) | 0.74361 |  | 0.4711 |  | 0.90496 |  | 0.92766 |  |  | 1.304
Tc (min) | 44.6168 |  | 28.2662 |  | 54.2976 |  | 55.6597 |  |  | 78.2429