## Parameters
|  | 12420 Milestone Center Drive Suite 150 Germantown, MD 20876 | [5 empty] | DESIGN: | DATE:
[8 empty] | CHECK: | DATE:
PROJECT:
Curve Number Parameters
NLCD Code | Land Cover Description |  | Hydrologic Soil Group |  |  |  | NEH Part 630 Hydrology Chapter 9: Hydrologic Soil-Cover Complexes Descriptions |  |  | Manning's n
|  |  | A | B | C | D
11 | Open Water |  | 98 | 98 | 98 | 98 | Impervious Area |  |  | 0.015
12 | Perennial Ice/Snow |  | 98 | 98 | 98 | 98 | Impervious Area |  |  | 0.015
21 | Developed, Open Space |  | 39 | 61 | 74 | 80 | Open Space - Good Condition |  |  | 0.015
22 | Developed, Low Intensity |  | 49 | 69 | 79 | 84 | Open Space - Fair Condition |  |  | 0.03
23 | Developed, Medium Intensity |  | 68 | 79 | 86 | 89 | Open Space - Poor Condition |  |  | 0.08
24 | Developed, High Intensity |  | 89 | 92 | 94 | 95 | Urban Districts: Commercial and Business |  |  | 0.08
31 | Barren Land (Rock/Sand/Clay) |  | 96 | 96 | 96 | 96 | Western Desert Urban Areas: Artifical Desert Landscaping |  |  | 0.08
41 | Deciduous Forest |  | 32 | 58 | 72 | 79 | Woods-Grass Combination - Good Condition |  |  | 0.12
42 | Evergreen Forest |  | 30 | 55 | 70 | 77 | Woods-Good Condition |  |  | 0.035
43 | Mixed Forest |  | 32 | 58 | 72 | 79 | Woods-Grass Combination - Good Condition |  |  | 0.08
51 | Dwarf Shrub |  | 62 | 62 | 74 | 85 | Herbaceous - Good |  |  | 0.035
52 | Shrub/Scrub |  | 49 | 68 | 79 | 84 | Desert Shrub - Good |  |  | 0.035
71 | Grassland/Herbaceous |  | 51 | 70 | 80 | 84 | Grass (Bunchgrass or Poor Stand of Sod) |  |  | 0.035
72 | Sedge/Herbaceous |  | 62 | 62 | 74 | 85 | Herbaceous - Good |  |  | 0.016
73 | Lichens |  | 41 | 41 | 61 | 71 | Pinyon-Juniper: Good
74 | Moss |  | 41 | 41 | 61 | 71 | Pinyon-Juniper: Good
81 | Pasture/Hay |  | 68 | 79 | 86 | 89 | Pasture, Grassland, or Range-Continuous Forage for Grazing
82 | Cultivated Crops |  | 64 | 75 | 82 | 85 | Row Crops: Straight Row + Crop Residue - Good Condition |  |  | 0.035
90 | Woody Wetlands |  | 98 | 98 | 98 | 98 | Impervious Area |  |  | 0.05
95 | Emergent Herbaceous Wetlands |  | 98 | 98 | 98 | 98 | Impervious Area |  |  | 0.05

## Subbasin 1 Raw Data (hidden)
Step 1. Copy and Paste from ArcGIS Pro
Rowid | GRIDCODE | C | A | D
1 | 11 | 0 | 20133.9307 | 357823.2752
2 | 21 | 125900.782 | 607458.5302 | 11341.2648
3 | 22 | 91367.2679 | 101816.5231 | 24084.2589
4 | 23 | 17967.6217 | 78369.4139 | 166678.3632
5 | 24 | 8792.666 | 18222.4816 | 87416.9397
6 | 31 | 0 | 8920.0959 | 2038.8791
7 | 41 | 166550.9333 | 619309.5147 | 54922.3047
8 | 42 | 0 | 0 | 153298.2194
9 | 43 | 148965.6014 | 1445182.9643 | 561838.6112
10 | 52 | 0 | 79133.9935 | 30073.4661
11 | 71 | 0 | 14144.7235 | 60401.7922
Step 2. Convert Square Feet to Acres
Rowid | GRIDCODE | C | A | D
1 | 11 | 0 | 0.46221 | 8.2145
2 | 21 | 2.8903 | 13.9453 | 0.26036
3 | 22 | 2.0975 | 2.3374 | 0.5529
4 | 23 | 0.41248 | 1.7991 | 3.8264
5 | 24 | 0.20185 | 0.41833 | 2.0068
6 | 31 | 0 | 0.20478 | 0.046806
7 | 41 | 3.8235 | 14.2174 | 1.2608
8 | 42 | 0 | 0 | 3.5192
9 | 43 | 3.4198 | 33.1768 | 12.898
10 | 52 | 0 | 1.8167 | 0.69039
11 | 71 | 0 | 0.32472 | 1.3866
Step 3. Copy and Paste Values
Rowid | GRIDCODE | C | A | D
1 | 11 | 0 | 0.46221 | 8.2145
2 | 21 | 2.8903 | 13.9453 | 0.26036
3 | 22 | 2.0975 | 2.3374 | 0.5529
4 | 23 | 0.41248 | 1.7991 | 3.8264
5 | 24 | 0.20185 | 0.41833 | 2.0068
6 | 31 | 0 | 0.20478 | 0.046806
7 | 41 | 3.8235 | 14.2174 | 1.2608
8 | 42 | 0 | 0 | 3.5192
9 | 43 | 3.4198 | 33.1768 | 12.898
10 | 52 | 0 | 1.8167 | 0.69039
11 | 71 | 0 | 0.32472 | 1.3866
Step 4. Transpose Values and Format for Calculation Tables
HSG | NLCD Code | Area (acres)
A | 11 | 0.46221
A | 21 | 13.9453
A | 22 | 2.3374
A | 23 | 1.7991
A | 24 | 0.41833
A | 31 | 0.20478
A | 41 | 14.2174
A | 43 | 33.1768
A | 52 | 1.8167
A | 71 | 0.32472
C | 21 | 2.8903
C | 22 | 2.0975
C | 23 | 0.41248
C | 24 | 0.20185
C | 41 | 3.8235
C | 43 | 3.4198
D | 11 | 8.2145
D | 21 | 0.26036
D | 22 | 0.5529
D | 23 | 3.8264
D | 24 | 2.0068
D | 31 | 0.046806
D | 41 | 1.2608
D | 42 | 3.5192
D | 43 | 12.898
D | 52 | 0.69039
D | 71 | 1.3866
116.2111

## Subbasin 1 CN
| 12420 Milestone Center Drive Suite 150 Germantown, MD 20876 |  |  | DESIGN: | KBS | DATE: | 2025-04-29
|  |  |  | CHECK: | NCJ | DATE: | 2025-04-30
|  |  |  | PROJECT: | Cove Point Dam Decommissioning Study
Subbasin 1 Curve Number Calculation Table
|  | Drainage Area | 116.2111 | acres | 0.18 | mi2
Hydrologic Soil Group | NLCD Code | NLCD Description |  |  | NRCS CN | Area (acres) | % of Area | CN x Area | NLCD Code | Land Cover Description | Area (acres) | Percent of Total Watershed
A | 11 | Open Water |  |  | 98 | 0.46221 | 0.4% | 45.2967 | 11 | Open Water | 8.6767 | 7.47%
A | 21 | Developed, Open Space |  |  | 39 | 13.9453 | 12% | 543.8678 | 21 | Developed, Open Space | 17.096 | 14.71%
A | 22 | Developed, Low Intensity |  |  | 49 | 2.3374 | 2.01% | 114.5319 | 22 | Developed, Low Intensity | 4.9878 | 4.29%
A | 23 | Developed, Medium Intensity |  |  | 68 | 1.7991 | 1.55% | 122.3398 | 23 | Developed, Medium Intensity | 6.038 | 5.2%
A | 24 | Developed, High Intensity |  |  | 89 | 0.41833 | 0.36% | 37.2314 | 24 | Developed, High Intensity | 2.627 | 2.26%
A | 31 | Barren Land (Rock/Sand/Clay) |  |  | 96 | 0.20478 | 0.18% | 19.6586 | 31 | Barren Land (Rock/Sand/Clay) | 0.25158 | 0.22%
A | 41 | Deciduous Forest |  |  | 32 | 14.2174 | 12.23% | 454.9565 | 41 | Deciduous Forest | 19.3017 | 16.61%
A | 43 | Mixed Forest |  |  | 32 | 33.1768 | 28.55% | 1061.6587 | 42 | Evergreen Forest | 3.5192 | 3.03%
A | 52 | Shrub/Scrub |  |  | 49 | 1.8167 | 1.56% | 89.0167 | 43 | Mixed Forest | 49.4947 | 42.59%
A | 71 | Grassland/Herbaceous |  |  | 51 | 0.32472 | 0.28% | 16.5606 | 52 | Shrub/Scrub | 2.5071 | 2.16%
C | 21 | Developed, Open Space |  |  | 74 | 2.8903 | 2.49% | 213.881 | 71 | Grassland/Herbaceous | 1.7114 | 1.47%
C | 22 | Developed, Low Intensity |  |  | 79 | 2.0975 | 1.8% | 165.7028 | Total |  | 116.2111 | 100%
C | 23 | Developed, Medium Intensity |  |  | 86 | 0.41248 | 0.35% | 35.4733
C | 24 | Developed, High Intensity |  |  | 94 | 0.20185 | 0.17% | 18.9741 | Hydrologic Soil Group |  | Area (acres) | Percent of Total Watershed
C | 41 | Deciduous Forest |  |  | 72 | 3.8235 | 3.29% | 275.2908 | A |  | 68.7028 | 59.12%
C | 43 | Mixed Forest |  |  | 72 | 3.4198 | 2.94% | 246.2241 | C |  | 12.8454 | 11.05%
D | 11 | Open Water |  |  | 98 | 8.2145 | 7.07% | 805.0202 | D |  | 34.6629 | 29.83%
D | 21 | Developed, Open Space |  |  | 80 | 0.26036 | 0.22% | 20.8288 | Total |  | 116.2111 | 100%
D | 22 | Developed, Low Intensity |  |  | 84 | 0.5529 | 0.48% | 46.4435
D | 23 | Developed, Medium Intensity |  |  | 89 | 3.8264 | 3.29% | 340.5504
D | 24 | Developed, High Intensity |  |  | 95 | 2.0068 | 1.73% | 190.6476
D | 31 | Barren Land (Rock/Sand/Clay) |  |  | 96 | 0.046806 | 0.04% | 4.4934
D | 41 | Deciduous Forest |  |  | 79 | 1.2608 | 1.08% | 99.6066
D | 42 | Evergreen Forest |  |  | 77 | 3.5192 | 3.03% | 270.9817
D | 43 | Mixed Forest |  |  | 79 | 12.898 | 11.1% | 1018.9451
D | 52 | Shrub/Scrub |  |  | 84 | 0.69039 | 0.59% | 57.9929
D | 71 | Grassland/Herbaceous |  |  | 84 | 1.3866 | 1.19% | 116.4773
Total |  |  |  |  | 55 | 116.2111 | 99.98% | 6432.6523

## Subbasin 2 Raw Data (hidden)
Step 1. Copy and Paste from ArcGIS Pro
Rowid | GRIDCODE | A | D
1 | 11 | 31809.2987 | 28556.0749
2 | 41 | 43403.4266 | 0
3 | 43 | 323261.9977 | 19844.6647
4 | 52 | 20531.4564 | 6199.1985
Step 2. Convert Square Feet to Acres
Rowid | GRIDCODE | A | D
1 | 11 | 0.73024 | 0.65556
2 | 41 | 0.99641 | 0
3 | 43 | 7.4211 | 0.45557
4 | 52 | 0.47134 | 0.14231
Step 3. Copy and Paste Values
Rowid | GRIDCODE | A | D
1 | 11 | 0.73024 | 0.65556
2 | 41 | 0.99641 | 0
3 | 43 | 7.4211 | 0.45557
4 | 52 | 0.47134 | 0.14231
Step 4. Transpose Values and Format for Calculation Tables
HSG | NLCD Code | Area (acres)
A | 11 | 0.73024
A | 41 | 0.99641
A | 43 | 7.4211
A | 52 | 0.47134
D | 11 | 0.65556
D | 43 | 0.45557
D | 52 | 0.14231
10.8725

## Subbasin 3 Raw Data (hidden)
Step 1. Copy and Paste from ArcGIS Pro
Rowid | GRIDCODE | A | C | D
1 | 21 | 29538.1995 | 0 | 18995.1976
2 | 22 | 35165.5824 | 0 | 24111.0002
3 | 23 | 127895.0655 | 8563.4087 | 81585.9305
4 | 24 | 3714.5176 | 11877.5591 | 129118.4096
5 | 31 | 9542.084 | 0 | 0
6 | 41 | 50490.7476 | 47020.8989 | 14435.4604
7 | 43 | 332771.8392 | 0 | 70197.709
8 | 52 | 59676.9497 | 0 | 244.6688
9 | 71 | 3959.1864 | 0 | 0
10 | 90 | 50824.3869 | 0 | 69975.2828
Step 2. Convert Square Feet to Acres
Rowid | GRIDCODE | A | C | D
1 | 21 | 0.6781 | 0 | 0.43607
2 | 22 | 0.80729 | 0 | 0.55351
3 | 23 | 2.9361 | 0.19659 | 1.873
4 | 24 | 0.085274 | 0.27267 | 2.9642
5 | 31 | 0.21906 | 0 | 0
6 | 41 | 1.1591 | 1.0795 | 0.33139
7 | 43 | 7.6394 | 0 | 1.6115
8 | 52 | 1.37 | 0 | 0.0056168
9 | 71 | 0.09089 | 0 | 0
10 | 90 | 1.1668 | 0 | 1.6064
Step 3. Copy and Paste Values
Rowid | GRIDCODE | A | C | D
1 | 21 | 0.6781 | 0 | 0.43607
2 | 22 | 0.80729 | 0 | 0.55351
3 | 23 | 2.9361 | 0.19659 | 1.873
4 | 24 | 0.085274 | 0.27267 | 2.9642
5 | 31 | 0.21906 | 0 | 0
6 | 41 | 1.1591 | 1.0795 | 0.33139
7 | 43 | 7.6394 | 0 | 1.6115
8 | 52 | 1.37 | 0 | 0.0056168
9 | 71 | 0.09089 | 0 | 0
10 | 90 | 1.1668 | 0 | 1.6064
Step 4. Transpose Values and Format for Calculation Tables
HSG | NLCD Code | Area (acres)
A | 21 | 0.6781
A | 22 | 0.80729
A | 23 | 2.9361
A | 24 | 0.085274
A | 31 | 0.21906
A | 41 | 1.1591
A | 43 | 7.6394
A | 52 | 1.37
A | 71 | 0.09089
A | 90 | 1.1668
C | 23 | 0.19659
C | 24 | 0.27267
C | 41 | 1.0795
D | 21 | 0.43607
D | 22 | 0.55351
D | 23 | 1.873
D | 24 | 2.9642
D | 41 | 0.33139
D | 43 | 1.6115
D | 52 | 0.0056168
D | 90 | 1.6064
27.0823

## Watershed CN
Subbasin | CN | Area (acres)
Subbasin 1 | 55 | 116.2111
Subbasin 2 | 44 | 10.8725
Subbasin 3 | 64 | 27.0823
Total |  | 55.8053

## Lookup Table
NLCD Code | Land Cover Description | Hydrologic Soil Group |  |  |  | NEH Part 630 Hydrology Ch. 9: Hydrologic Soil-Cover Complexes Look-up Table Description | Manning's n
|  | A | B | C | D
11 | Open Water | 98 | 98 | 98 | 98 | Impervious Area | 0.015
12 | Perennial Ice/Snow | 98 | 98 | 98 | 98 | Impervious Area | 0.015
21 | Developed, Open Space | 39 | 61 | 74 | 80 | Open Space - Good Condition | 0.015
22 | Developed, Low Intensity | 49 | 69 | 79 | 84 | Open Space - Fair Condition | 0.03
23 | Developed, Medium Intensity | 68 | 79 | 86 | 89 | Open Space - Poor Condition | 0.08
24 | Developed, High Intensity | 89 | 92 | 94 | 95 | Urban Districts: Commercial and Business | 0.08
31 | Barren Land (Rock/Sand/Clay) | 96 | 96 | 96 | 96 | Western Desert Urban Areas: Artifical Desert Landscaping | 0.08
41 | Deciduous Forest | 32 | 58 | 72 | 79 | Woods-Grass Combination - Good Condition | 0.12
42 | Evergreen Forest | 30 | 55 | 70 | 77 | Woods- Good Condition | 0.035
43 | Mixed Forest | 32 | 58 | 72 | 79 | Woods-Grass Combination - Good Condition | 0.08
51 | Dwarf Shrub | 62 | 62 | 74 | 85 | Herbaceous - Good | 0.035
52 | Shrub/Scrub | 49 | 68 | 79 | 84 | Desert Shrub - Good | 0.035
71 | Grassland/Herbaceous | 51 | 70 | 80 | 84 | Grass (bunchgrass or poor stand of sod) | 0.035
72 | Sedge/Herbaceous | 62 | 62 | 74 | 85 | Herbaceous - Good | 0.016
73 | Lichens | 41 | 41 | 61 | 71 | Pinyon-Juniper: Good
74 | Moss | 41 | 41 | 61 | 71 | Pinyon-Juniper: Good
81 | Pasture/Hay | 68 | 79 | 86 | 89 | Pasture, grassland, or range-continuous forage for grazing
82 | Cultivated Crops | 64 | 75 | 82 | 85 | Row Crops: Straight Row + Crop Residue - Good Condition | 0.035
90 | Woody Wetlands | 98 | 98 | 98 | 98 | Impervious Area | 0.05
95 | Emergent Herbaceous Wetlands | 98 | 98 | 98 | 98 | Impervious Area | 0.05